## LPC11U37F501
Pin | Datasheet Name | SW Function | Notes
1 | PIO1_0 |  | Analog stick click button (EEPROM 5 case this drives this during no USB connected init)
2 | PIO1_25
3 | PIO1_19
4 | PIO0_0/nRESET
5 | PIO0_1
6 | PIO1_7
7 | V_SS
8 | XTALIN
9 | XTALOUT
10 | V_DD
11 | PIO0_20
12 | PIO1_10 |  | Routes towards left grip battery (EEPROM 8 case drives this during no USB connected init).
13 | PIO0_2
14 | PIO1_26
15 | PIO1_27
16 | PIO1_4
17 | PIO1_1
18 | PIO1_20
19 | PIO0_3 | Read on startup to tell if USB cable is connected. | 5.0 USB voltage divided to 2.23V is USB is connected. Otherwise reads as ~160 mV
20 | PIO0_4 |  | Connected to MPU-6500 I2C SCL
21 | PIO0_5 |  | Connected to MPU-6500 I2C SDA
22 | PIO0_21 |  | Used to control Steam Button LED (LED1). Connected to R1, which is connected to LED1 Cathode.
23 | PIO1_17 | RXD - Receiver input for USART | Connected to Nordic Semiconductor nRF51822 Bluetooth Smart and 2.4GHz proprietary SoC Pin 21
24 | PIO1_23 |  | Connected to accelerometer Pin 12 (INT)
25 | USB_DM
26 | USB_DP
27 | PIO1_24 |  | Conected to Pin 23 on nRG51822 (SWDIO/nRESET)
28 | PIO1_18 | TXD - Transmitter output for USART | Connected to Nordic Semiconductor nRF51822 Bluetooth Smart and 2.4GHz proprietary SoC Pin 20
29 | PIO0_6 | not(USB_CONNECT)
30 | PIO0_7
31 | PIO1_28
32 | PIO1_5
33 | V_DD
34 | PIO1_2 |  | ?? Routed to TP
35 | PIO1_21 |  | ?? Routed up towards right trigger
36 | PIO0_8 |  | ?? Routed towards right grip TP available
37 | PIO0_9 |  | ?? Routed towards right grip TP available
38 | SWCLK/PIO0_10 |  | ?? Routed underneath LPC
39 | PIO1_8 |  | Connected to Pin 24 of nRF51822 (SWDCLK): (EEPROM not 5 or 8 case drives this during no USB connected init)
40 | PIO0_22 |  | ?? Routed to C6 (other side of C6 is grounded) See reference design for clue??
41 | PIO1_29 |  | ?? Routed towards right grip
42 | TDI/PIO0_11 |  | ?? Routed to R55 (no-pop)
43 | PIO1_11 |  | Y Button S9
44 | TMS/PIO0_12 |  | Connected to Analog Joystick?
45 | TDO/PIO0_13 |  | Routed up towards Right trigger and bumper to U7 transistor?
46 | nTRST/PIO0_14 |  | Connected to Analog Joystick?
47 | PIO1_13 |  | Right trigger digital (click) RT S6
48 | V_DD
49 | PIO1_14
50 | PIO1_3
51 | PIO1_22
52 | SWDIO/PIO0_15
53 | PIO0_16
54 | V_SS
55 | PIO1_9
56 | PIO0_23
57 | PIO1_15
58 | V_DD
59 | PIO1_12
60 | PIO0_17
61 | PIO0_18
62 | PIO0_19
63 | PIO1_16
64 | PIO1_6

## nRF51822
Pin | Datasheeet Name | HW Connection | Notes
1
2
3
4
5
6
7
8
9
10
11
12
13
14
15
16
17
18
19
20 | P0.14 | Pin 20 (USART TXD) on LPC11U37F/501
21 | P0.15 | Pin 23 (USART RXD) on LPC11U37F/501
22 | P0.16
23 | SWDIO/nRESET | Pin 27 on LPC11U37F/501
24 | SWDCLK | Pin 39 on LPC11U37F/501
25
26
27
28
29
30
31
32
33
34
35
36
37
38
39
40
41
42
43
44
45
46
47
48

## MPU-6500
Pin | Datasheet Name | HW Connection | Notes
1 | NC | NC
2 | NC | NC
3 | NC | NC
4 | NC | NC
5 | NC | NC
6 | NC | NC
7 | AUX_CL | NC?
8 | VDDIO
9 | SDO/AD0 | VDDIO | I2C Slave Address is b1101001
10 | REGOUT | C36 to GND
11 | FSYNC | GND
12 | INT | Pin 24 on LPC11U37F
13 | VDD | VDDIO
14 | NC | NC
15 | NC | NC
16 | NC | NC
17 | NC | NC
18 | GND | GND
19 | RESV | GND
20 | RESV | NC?
21 | AUX_DA | NC?
22 | nCS | VDDIO | I2C Operation
23 | SCL/SCLK | Pin 20 on LPC11U37F | I2C SCL
24 | SDA/SDI | Pin 21 on LPC11U37F | I2C SDA